## M.S Reducer & Elbow & Flange
SR NO | PARTICULERS | MAKE | UNIT | SIZE
1 | MS ELBOW 90DEG SCH 40
| 25mm | MS | Nos | 1"
| 32mm | MS | Nos | 1 1 / 4"
| 40mm | MS | Nos | 1 1 / 2"
| 50mm | MS | Nos | 2"
| 65mm | MS | Nos | 2 1 / 2"
| 80mm | MS | Nos | 3"
| 100mm | MS | Nos | 4"
| 150mm | MS | Nos | 6"
2 | MS BSP COUPLING 25mm X 15mm | MS | Nos
3 | MS REDUCER | MS
| 32mm X 25mm |  | Nos | 1 1 / 4" x 1"
4 | GI ELBOW 90DEG SCH 40 | GI
| 25MM |  | Nos | 1"
5 | GI REDUCER
| 32 x 25MM | GI | Nos | 1 1/4" x 1"
| 40 X 25MM | GI | Nos | 1 1/2" x 1"
| 40 x 32MM | GI | Nos | 1 1/2" x 1 1/4"
| 50 x 40MM | GI | Nos | 2" x 1 1/2"
| 65 x 50MM | GI | Nos | 2 1/2" x 2"
| 80 x 65MM | GI | Nos | 3" x 2 1/2"
6 | MS FORGE ELBOW THREADED BSP 25mm X 15mm | MS | NOS | 1" X 1/2"
7 | MS COUPLING 15MM | MS | NOS | 1/2"
8 | G.I. B/W REDUCER C CLASS
| 80 x 65MM | GI | NOS | 3" x 2 1/2"
| 50 x 40MM | GI | NOS | 2" x 1 1/2"
| 40 x 32MM | GI | NOS | 1 1/2" x 1 1/4"
| 40 x 25MM | GI | NOS | 1 1/2" x 1"
| 32 x 25MM | GI | NOS | 1 1/4" x 1"
| 80 x 50MM | GI | NOS | 3" x 2"
| 65 x 40MM | GI | NOS | 2 1/2" x 1 1/2"
| 65 x 25MM | GI | NOS | 2 1/2" x 1"
| 100 x 80MM | GI | NOS | 4" x 3"
| 150 x 100MM | GI | NOS | 6" x 4"
| 65 x 50MM | GI | NOS | 2 1/2" x 2"
| 50 x 25MM | GI | NOS | 2" x 1"
| 150 x 80MM | GI | NOS | 6" x 3"
9 | G.I B/W S-40 ELBOW
| 150MM | GI | NOS | 6"
| 100MM | GI | NOS | 4"
| 80MM | GI | NOS | 3"
| 65MM | GI | NOS | 2 1/2"
| 50MM | GI | NOS | 2"
| 40MM | GI | NOS | 1 1/2"
| 32MM | GI | NOS | 1 1/4"
| 25MM | GI | NOS | 1"
10 | MS B/W REDUCER C CLASS
| 65 x 50MM | MS | NOS | 2 1/2" x 2"
| 50 x 40MM | MS | NOS | 2" x 1 1/2"
| 40 x 32MM | MS | NOS | 1 1/2" x 1 1/4"
| 32 x 25MM | MS | NOS | 1 1/4" x 1"
| 150 x 100MM | MS | NOS | 6" x 4"
| 150 x 100MM | MS | NOS | 6" x 4"
| 100 x 80MM | MS | NOS | 4" x 3"
| 50 x 25MM | MS | NOS | 2" x 1"
| 65 x 40MM | MS | NOS | 2 1/2" x 1 1/2"
| 80 x 40MM | MS | NOS | 3" X 1 1/2"
11 | MS B/W S-40 ELBOW
| 150MM | MS | NOS | 6"
| 100MM | MS | NOS | 4"
| 80MM | MS | NOS | 3"
| 65MM | MS | NOS | 2 1 / 2"
| 50MM | MS | NOS | 2"
| 40MM | MS | NOS | 1 1 / 2"
| 32MM | MS | NOS | 1 1 / 4"
| 25MM | MS | NOS | 1"
12 | G.I SW BSP FORGE ELBOW 25x15 | GI | NOS | 1" x 1/2"
| G.I SW BSP FORGE ELBOW 25x15 | GI | NOS | 1" x 1/2"
13 | G.I SW BSP FORGE SOCKET 25x15 | GI | NOS | 1" x 1/2"
14 | G.I DUMMY PLATE 80MM | GI | NOS | 3"
15 | G.I S/O E TABLE FLANGE 80MM | GI | NOS | 3"
16 | G.I S/O E TABLE FLANGE 100MM | GI | NOS | 4"
17 | G.I S/O E TABLE FLANGE 150MM | GI | NOS | 6"
18 | MS BLIND E TABLE FLANGE 200MM | MS | NOS | 8"
19 | MS S/O E TABLE FLANGE 50MM | MS | NOS | 2"
20 | MS S/O E TABLE FLANGE 80MM | MS | NOS | 3"
21 | MS FORGE SOCKET 15MM | MS | NOS | 1/2"
22 | MS FORGE SOCKET 10MM | MS | NOS
23 | G.I FORGE SOCKET 15MM | GI | NOS | 1/2"
24 | MS S/O E TABLE FLANGE 200MM | MS | NOS | 8"
25 | MS B/W S40 CAP 200MM | MS | NOS | 8"
| MS B/W S40 CAP 150MM | MS | NOS | 6"
26 | MS B/W S40 ELBOW 150MM | MS | NOS | 6"
27 | MS S/O ISS FLANGE 80MM | MS | NOS | 3"
28 | MS B/W S-40 ELBOW 90 DEG
| 200MM | MS | NOS | 8"
| 150MM | MS | NOS | 6"
| 150MM | MS | NOS | 6"
| 100MM | MS | NOS | 4"
| 80MM | MS | NOS | 3"
| 65MM | MS | NOS | 2 1 / 2"
| 50MM | MS | NOS | 2"
| 40MM | MS | NOS | 1 1 / 2"
| 32MM | MS | NOS | 1 1 / 4"
| 25MM | MS | NOS | 1"
29 | MS E TABLE FLANGE 12MM THK
| 200MM | MS | NOS | 8"
| 200MM | MS | NOS | 8"
| 150MM | MS | NOS | 6"
| 150MM | MS | NOS | 6"
| 150MM | MS | NOS | 6"
| 100MM | MS | NOS | 4"
| 100MM | MS | NOS | 4"
| 80MM | MS | NOS | 3"
| 65MM | MS | NOS | 2 1 / 2"
| 50MM | MS | NOS | 2"
| 40MM | MS | NOS | 1 1 / 2"
| 32MM | MS | NOS | 1 1 / 4"
| 25MM | MS | NOS | 1"
30 | MS B/W REDUCER C CLASS
| 65 x 50MM | MS | NOS | 2 1/2" x 2"
| 50 x 40MM | MS | NOS | 2" x 1 1/2"
| 40 x 32MM | MS | NOS | 1 1/2" x 1 1/4"
| 32 x 25MM | MS | NOS | 1 1/4" x 1"
| 150 x 100MM | MS | NOS | 6" x 4"
| 150 x 100MM | MS | NOS | 6" x 4"
| 100 x 80MM | MS | NOS | 4" x 3"
| 50 x 25MM | MS | NOS | 2" x 1"
| 65 x 40MM | MS | NOS | 2 1/2" x 1 1/2"
| 80 x 40MM | MS | NOS | 3" X 1 1/2"
| 40 x 25MM | MS | NOS
| 150 x 80MM | MS | NOS | 6" x 3"
| 6" x 5" | MS | NOS | 6" x 5"
31 | MS SW BSP ELBOIW 25 x 15MM | MS | NOS | 1" x 1/2"
32 | MS E TABLE BLIND FLANGE 200MM | MS | NOS | 8"
33 | MS FLANGE PD 270 x PCD 210 | MS | NOS
34 | GI CASTING | GI | KG
GI ELBOW SIMLES
35 | GI SCH 40 ELBOW 80MM | GI | NOS | 3"
| GI SCH 40 ELBOW 25MM | GI | NOS | 1"
| GI SCH 40 ELBOW 32MM | GI | NOS | 1 1/4"
| GI SCH 40 ELBOW 40MM | GI | NOS | 1 1/2"
| GI SCH 40 ELBOW 65MM | GI | NOS | 2 1/2"
36 | GI FLANGE 100MM | GI | NOS | 4"
| GI FLANGE 50MM | GI | NOS | 2"
37 | GI END CAP 150MM | GI | NOS | 6"
38 | GI REDUCER
| 150 x 80MM | GI | NOS | 6" x 3"
| 50 X40MM | GI | NOS
| 40 X25MM | GI | NOS
| 32 x 25MM | GI | NOS
| 65 x 40MM | GI | NOS
| 40 x 32MM | GI | NOS
39 | FLANGE FOR PUMP ROOM
| OD 235 x ID 100 x PCD 180 | GI | NOS
| OD 270 x ID 125 x PCD 110 | GI | NOS
| OD 150 x ID 40 x PCD 115 | GI | NOS
40 | 130 PCD MATCHING FLANGE (PUMP) |  | NOS
41 | MS SCH 40 END CAP 200MM | MS | NOS | 8"
| MS SCH 40 END CAP 150MM | MS | NOS | 6"
42 | COUPLING 25MM | MS | NOS | 1"
| COUPLING 15MM | GI | NOS | 1/2"
43 | ORIFACE PLATE OD 160 | MS | NOS
| ORIFACE PLATE OD 140 | MS | NOS
44 | DUMMY PLATE 80MM | GI | NOS
45 | BARREL NIPPLE 25 X200mm | GI | NOS
| BARREL NIPPLE 25 X300mm | GI | NOS
46 | GI ELBOW SW 25 x 15MM | GI | NOS
| GI FORGE ELBOW 25 x 15MM | GI | NOS
47 | MS FLANGE 105 PCD | MS | NOS
| MS END CAP 150MM | MS | NOS
48 | MS FLANGE SILIPON THK 18MM
| OD 220 x PCD 180 x 100 MM | MS | NOS
| OD 200 x PCD 160 x 80 MM | MS | NOS
| OD 150 x PCD 110 x 40 MM | MS | NOS
49 | MS COUPLING 15MM | MS | NOS | 1/2"
| MS COUPLING 20MM | MS | NOS | 3/4"
50 | ISI FLANGE 80 PCD 160 | MS | NOS | 3"
1 | Flexible Hose Dropper | Non Ul | Nos | 1/2" X 500MM
| Flexible Hose Dropper | Non Ul | Nos | 1/2" X 700MM
| Flexible Hose Dropper | Non Ul | Nos | 1/2" X 1000MM
| Flexible Hose Dropper | Non Ul | Nos | 1/2" X 1200MM
2 | Flexible Hose Dropper |  | Nos | 1 MTR
3 | Hitech Clamp | G.I. | PC | 1"
| Hitech Clamp | G.I. | PC | 1 1/4"
| Hitech Clamp | G.I. | PC | 1 1/2"
| Hitech Clamp | G.I. | PC | 2"
| Hitech Clamp | G.I. | PC | 3"
| Hitech Clamp | G.I. | PC | 2 1/2"
| Hitech Clamp | G.I. | PC | 4"
| Hitech Clamp | G.I. | PC | 6"
| Nut | GI | KG | 10MM
| Nut | GI | KG | 8MM
| Washer | GI | KG | 8MM
| Washer | GI | KG | 10MM
| Washer | GI | PC | 8MM
| Nut Bolt | GI | KG | 5/8" X 2"
| Nut Bolt | GI | KG | 5/8" X 4"
| Nut Bolt | GI | KG | 5/8" X 2 1/2"
| Nut Bolt | GI | KG | 5/8" X 5"
| Nut Bolt | GI | KG | 5/8" X 6"
| Nut Bolt | GI | KG | 5/8" x 2"
| Nut Bolt | GI | KG | 5/8" x 3"
| Nut Bolt | GI | KG | 5/8" x 2 1/2"
| Nut Bolt | GI | KG | 5/8" x 5"
| Hi Tech Rod | GI | PC | 10MM X 2mtr
| Hi Tech Rod | GI | PC | 8MM X 2mtr
| Anchor Fastner | GI | PC | 8MM X 4"
| Anchor Fastner | GI | PC | 10MM X 4"
| Anchor Fastner ( FISHER) | GI | PC | 10MM X 3"
| Bullet Fastner (FISHER) | GI | PC | 8MM
| Bullet Fastner (FISHER) | GI | PC | 10MM
| U BOLT | GI | PC | 3/8" x 3"
| U BOLT | GI | PC | 3/8" x 4"
| U BOLT | GI | PC | 3/8" x 6"
| C.I HOSE NIPPAL | GI | PC | 3/4"
| WEDGE BOLT |  |  | 10 x 75

## HARDWARE FITTING
SR NO | PARTICULERS | MAKE | UNIT | SIZE
1 | Flexible Hose Dropper | Non Ul | Nos | 1/2" X 500MM
| Flexible Hose Dropper | Non Ul | Nos | 1/2" X 700MM
| Flexible Hose Dropper | Non Ul | Nos | 1/2" X 1000MM
| Flexible Hose Dropper | Non Ul | Nos | 1/2" X 1200MM
2 | Flexible Hose Dropper |  | Nos | 1 MTR
3 | Hitech Clamp | G.I. | PC | 1"
| Hitech Clamp | G.I. | PC | 1 1/4"
| Hitech Clamp | G.I. | PC | 1 1/2"
| Hitech Clamp | G.I. | PC | 2"
| Hitech Clamp | G.I. | PC | 3"
| Hitech Clamp | G.I. | PC | 2 1/2"
| Hitech Clamp | G.I. | PC | 4"
| Hitech Clamp | G.I. | PC | 6"
| Nut | GI | KG | 10MM
| Nut | GI | KG | 8MM
| Washer | GI | KG | 8MM
| Washer | GI | KG | 10MM
| Washer | GI | PC | 8MM
| Nut Bolt | GI | KG | 5/8" X 2"
| Nut Bolt | GI | KG | 5/8" X 4"
| Nut Bolt | GI | KG | 5/8" X 2 1/2"
| Nut Bolt | GI | KG | 5/8" X 5"
| Nut Bolt | GI | KG | 5/8" X 6"
| Nut Bolt | GI | KG | 5/8" x 2"
| Nut Bolt | GI | KG | 5/8" x 3"
| Nut Bolt | GI | KG | 5/8" x 2 1/2"
| Nut Bolt | GI | KG | 5/8" x 5"
| Hi Tech Rod | GI | PC | 10MM X 2mtr
| Hi Tech Rod | GI | PC | 8MM X 2mtr
| Anchor Fastner | GI | PC | 8MM X 4"
| Anchor Fastner | GI | PC | 10MM X 4"
| Anchor Fastner ( FISHER) | GI | PC | 10MM X 3"
| Bullet Fastner (FISHER) | GI | PC | 8MM
| Bullet Fastner (FISHER) | GI | PC | 10MM
| U BOLT | GI | PC | 3/8" x 3"
| U BOLT | GI | PC | 3/8" x 4"
| U BOLT | GI | PC | 3/8" x 6"
| C.I HOSE NIPPAL | GI | PC | 3/4"
| WEDGE BOLT |  |  | 10 x 75

## Fire Alarm Panel
SR NO | PARTICULERS | MODEL | UNIT | ZONE
1 | FIRE ALARM PANEL SYSTEM | HCF-1004 | NOS | 4
| FIRE ALARM PANEL SYSTEM | HCF-1002 | NOS | 2
| FIRE ALARM PANEL SYSTEM | HCF-101 | NOS | 6
| FIRE ALARM PANEL SYSTEM | HCF-101 | NOS | 25
| FIRE ALARM PANEL SYSTEM | HCF-101 | NOS | 22
| FIRE ALARM PANEL SYSTEM | HCF-101 | NOS | 16
| FIRE ALARM PANEL SYSTEM | HCF-101 | NOS | 23
| FIRE ALARM PANEL SYSTEM -PA | HCF-105 | NOS | 23
| FIRE ALARM PANEL SYSTEM -PA | HCF-105 | NOS | 4
| FIRE ALARM PANEL SYSTEM -PA | HCF-105 | NOS | 17
| FIRE ALARM PANEL SYSTEM -PA | HCF-105 | NOS | 7
| CONVENTIONAL COMBINE MCP HOOTER PLATE |  | NOS
| CONVENTIONAL MCP |  | NOS
| CONVENTIONAL MCP HOOTER PA BOX-PA |  | NOS
| CONVENTIONAL MCP HOOTER STD BOX-PA |  | NOS
| SMOKE DETECTOR |  | NOS
| COMBINE MCP HOOTER WITH & DETECTOR MODULE PLATE | HCF-105 | NOS
| COMBINE MCP HOOTER WITH & DETECTOR MODULE PLATE | HCMHD-101 | NOS
| COMBINE MCP HOOTER WITH & DETECTOR MODULE PLATE | HCF-105 | NOS
| COMBINE MCP HOOTER PLATE-PA | HCF-105 | NOS
| COMBINE MCP HOOTER PLATE-PA | HCF-105 | NOS
| CONVENTIONAL MCP (ABS) |  | NOS
6
7
8
9
10
11
12
13
14
15
16
17
18
19
20
21
22

## 4 way
SR NO | PARTICULERS | MAKE | UNIT
1 | SS working Parts Comercial Body - 4 Way - Plain |  | Nos
| SS working Parts Comercial Body - 4 Way - Thread |  | Nos
| Four Way |  | Nos
2 | Short Brach pipe |  | Nos
| S S SINGLE HYDRANT VALVE |  | NOS
| S S DOUBLE HYDRANT VALVE |  | NOS
| S S DOUBLE HYDRANT VALVE |  | NOS
| S S SINGLE HYDRANT VALVE COMM (NON ISI) |  | NOS
5 | 4 WAY |  | NOS
| 4 WAY |  | NOS
| 4 WAY |  | NOS
6 | HYDRENT WHEEL |  | NOS
| DIS WASHER |  | NOS

## VALVES
SR NO | PARTICULERS | MAKE | SIZE
| Butter Fly P.N -10 Kg | C&R | 2 1/2"
| Butter Fly P.N -10 Kg | C&R | 2"
2 | Butter Fly P.N -16 Kg | C&R | 8"
| Butter Fly P.N -16 Kg | C&R | 6"
| Butter Fly P.N -16 Kg | C&R | 4"
| Butter Fly P.N -16 Kg | C&R | 3"
| Butter Fly P.N -16 Kg | C&R | 2 1/2"
| Butter Fly P.N -16 Kg | C&R | 2"
2 | Butter Fly P.N -20 Kg | C&R | 8"
| Butter Fly P.N -20 Kg | C&R | 6"
| Butter Fly P.N -20 Kg | C&R | 4"
| Butter Fly P.N -20 Kg | C&R | 3"
| Butter Fly P.N -20 Kg | C&R | 2 1/2"
| Butter Fly P.N -20 Kg | C&R | 2"
2 | Butter Fly P.N -25 Kg | C&R | 8"
| Butter Fly P.N -25 Kg | C&R | 6"
| Butter Fly P.N -25 Kg | C&R | 4"
| Butter Fly P.N -25 Kg | C&R | 3"
| Butter Fly P.N -25 Kg | C&R | 2 1/2"
| Butter Fly P.N -25 Kg | C&R | 2"
3 | Dual Plat NRV P.N- 16 kg | C&R | 8"
| Dual Plat NRV P.N- 16 kg | C&R | 6"
| Dual Plat NRV P.N- 16 kg | C&R | 4"
| Dual Plat NRV P.N- 16 kg | C&R | 3"
| Dual Plat NRV P.N- 16 kg | C&R | 2 1/2"
| Dual Plat NRV P.N- 16 kg | C&R | 2"
4 | Dual Plat NRV P.N- 16 kg | C&R | 8"
| Dual Plat NRV P.N- 16 kg | C&R | 6"
| Dual Plat NRV P.N- 16 kg | C&R | 4"
| Dual Plat NRV P.N- 16 kg | C&R | 3"
| Dual Plat NRV P.N- 16 kg | C&R | 2 1/2"
| Dual Plat NRV P.N- 16 kg | C&R | 2"
5 | Dual Plat NRV P.N- 20 kg | C&R | 8"
| Dual Plat NRV P.N- 20 kg | C&R | 6"
| Dual Plat NRV P.N- 20 kg | C&R | 4"
| Dual Plat NRV P.N- 20 kg | C&R | 3"
| Dual Plat NRV P.N- 20 kg | C&R | 2 1/2"
| Dual Plat NRV P.N- 20 kg | C&R | 2"
5 | Dual Plat NRV P.N- 25 kg | C&R | 8"
| Dual Plat NRV P.N- 25 kg | C&R | 6"
| Dual Plat NRV P.N- 25 kg | C&R | 4"
| Dual Plat NRV P.N- 25 kg | C&R | 3"
| Dual Plat NRV P.N- 25 kg | C&R | 2 1/2"
| Dual Plat NRV P.N- 25 kg | C&R | 2"
| Bass Screwed Ball valve | C&R | 1/2"
| Bass Screwed Ball valve | C&R | 1"
| Bass Screwed Ball valve | ANTICA | 1/2"
| Bass Screwed Ball valve | ANTICA | 3/4"
| Bass Screwed Ball valve | ANTICA | 1"
8 | Foot Valves Flanged | Normex | 4"
| Foot Valves Flanged | Normex | 3"
| Foot Valves Flanged | Normex | 8"
| Foot Valves Flanged | Normex | 6"
9 | PRESSURE GAUGE |  | 100 x 3/8" x 0 TO 21KG
| SYPHONE TUBE |  | 3/8"
| SYPHONE COCK |  | 3/8"
10 | BLACK RUBBER SHEET 5MM x 1MTR x 2MTR |  | KG
| BLACK RUBBER SHEET 5MM x 1MTR x 2MTR |  | KG
11 | THERMOPLAST HOSE TYPE-2 20MM |  | MTR
| THERMOPLAST HOSE TYPE-2 20MM |  | MTR
12 | PRESSURE SWITCH KP 36 |  | PC
13 | BRASS BUSHING |  | 3/8" x 1/2"
15 | S.S.HOSE CLIP 1A - |  | 25MM
16 | ANTIVIBRATION RUBBER PAD |  | 25MM x 1 MTR x 2 MTR
17 | GM SCREWED AIR RELEASE VALVES | VIPCO | 1"
| GM SCREWED AIR RELEASE VALVES | VIPCO | 1"
18 | BRASS SCREWED TEST & DRAIN VALVES | CASTLE | 1"
19 | WATERFLOW SWITCH WFS 6000 | HONEYWELL | 1"
20 | Y' TYPE STRAINER FLANGED PN-16 | C&R | 6"
| Y' TYPE STRAINER FLANGED PN-16 | C&R | 8"

## Extinguisher Fire
SR NO | PARTICULERS | MAKE | Unit | SIZE
1 | Extinguisher Fire ABC type |  | Nos | 9 Kg
| Extinguisher Fire ABC type |  | Nos | 4 KG
| Extinguisher Fire ABC type |  | Nos | 6 KG
2 | Fire Bucket with Stand | MS | Nos

## Hose Reel & Box
SR NO | PARTICULERS | MAKE | UNIT | SIZE
1 | M.S. FIRE HOSE BOX SINGLE DOOR WITH RUBBER GLASS FITTING (510 x 510 x 200MM) | M.S | NOS | 510x510x200MM
2 | M.S. FIRE HOSE REEL DRUM | M.S | NOS
3 | M.S. FIRE HOSE REEL DRUM (POWER COATED WITH TYPE II THERMOPLAST HOSE & PVC SHUT OFF NOZZLE) | M.S | NOS
4 | FRP HOSE CABINET (SINGLE DOOR WITH RUBBER GLASS FITTING SIZE 510 x 510 X200mm) |  | NOS | 510x510x200MM

## Control Panel & Pump
SR NO | PARTICULERS | MAKE | MODEL | HP
Contro Panel
30 + 30 + 5 + 5HP
100 + 75 + 10 +10HP
100 + 100 + 7.5 + 7.5HP
100 + 75 + 7.5 + 10HP
100 + 75 + 7.5 + 7.5HP + 9BHP
75 + 60 + 7.5 + 7.5HP
45 + 45 + 5.5 + 5.5HP
75 + 60 + 7.5 + 7.5HP
Jocky Pump
| 180 LPM/90MTR | KIRLOSKAR | KVM-10098 | 6HP
| 180 LPM/110MTR | KIRLOSKAR | KVM-10115 | 6HP
| 180 LPM/56MTR | KIRLOSKAR | KVM-10078 | 5HP
| 2900RPM | KIRLOSKAR | KDI-10-16 | 7.5HP
| 180LPM/85MTR | KIRLOSKAR | KCIL 10-14 | 7.5HP
MAIN PUMP
| 2400 LPM/85MTR | KIRLOSKAR | DB 80-26 XE | 75HP
| 2400 LPM/105MTR | KIRLOSKAR | DB 100-26 | 75HP
| 1400 LPM/50MTR | KIRLOSKAR | DB 65-20 | 30HP
| 2400 LPM/100MTR | KIRLOSKAR | DB 80-26 | 100HP
| 2400 LPM/90MTR | KIRLOSKAR | DB 100-26 | 100HP
| 2400 LPM/110MTR | KIRLOSKAR | DB 80-26 XE | 100HP
Sprinkler Pump
| 1800 LPM/85MTR | KIRLOSKAR | DB 80-26 XE | 60HP
| 1800 LPM/85MTR | KIRLOSKAR | DB 80-26 | 60HP
| 1800 LPM/90MTR | KIRLOSKAR | DB 100-26 | 60HP
| 1800 LPM/90MTR | KIRLOSKAR | DB 80-26 | 60HP
| 1800 LPM/ 90MTR | KIRLOSKAR | DB 100-26 | 75HP
| 1800 LPM/ 110MTR | KIRLOSKAR | DB 80-26 XE | 75HP
| 1800 LPM/ 105MTR | KIRLOSKAR | DB 100-26 | 75HP
Booster Pump
| 5 HP | KIRLOSKAR |  | 5HP
| 5 HP | KIRLOSKAR |  | 5HP
| 6HP | KIRLOSKAR |  | 6HP
| 7.5HP | KIRLOSKAR |  | 7.5HP
| 7.5HP | KIRLOSKAR |  | 7.5HP
| 7.5HP | KIRLOSKAR |  | 7.5HP
| 10HP | KIRLOSKAR | KDI 1040 | 10HP
| 10HP | KIRLOSKAR | KDI 1040 | 10HP
| 10HP | KIRLOSKAR | KDI 1040 | 10HP
| 15HP | KIRLOSKAR | KDI 1555 | 15HP
ENGINE Pump
| 2400 LPM/105MTR | KIRLOSKAR | GK 80-40B | 97BHP

## NewAge
SR NO | PARTICULERS | SIZE
1 | SS 304 Single hydrent valve
SS 304 Double hydrent valve
2 | Canvas Hose Pipe 15mtr long with aluminium coupling
3 | UL Listed Side Throw Sprinkler -79 Degree
UL Listed Side Throw Sprinkler -68 Degree
UL Listed Pendent Sprinkler -68 Degree
UL Listed Concealed Sprinkler -68 Degree
4 | SS working Parts Comercial Body - 4 Way - Plain
SS working Parts Comercial Body-4 Way -Thread- NRV type
5 | Flexible Dropper - 1 mtr
6 | UL Listed Pendent Sprinkler -68 Degree
10

## PVC Material
SR NO | PARTICULERS | MAKE | UNIT | SIZE
1 | C PVC Fire Sprinkler Pipe 3 mtr |  | Pcs | 2"
| C PVC Fire Sprinkler Pipe 3 mtr |  | Pcs | 1 1/2"
| C PVC Fire Sprinkler Pipe 3 mtr |  | Pcs | 1"
| C PVC Fire Sprinkler Pipe 3 mtr |  | Pcs | 2 1/2"
| C PVC Fire Sprinkler Pipe 3 mtr |  | Pcs | 1 1/4"
2 | C PVC Fire/S Elbow (90 Deg) |  | Pcs | 2"
| C PVC Fire/S Elbow (90 Deg) |  | Pcs | 1 1/2"
| C PVC Fire/S Elbow (90 Deg) |  | Pcs | 1"
| C PVC Fire/S Elbow (90 Deg) |  | Pcs | 1 1/4"
| C PVC Fire/S Elbow (90 Deg) |  | Pcs | 2 1/2"
3 | C PVC Fire/S Female Elbow |  | Pcs | 1 x 1/2"
4 | C PVC Fire/S R/Tee |  | Pcs | 1 1/2 x 1"
| C PVC Fire/S Tee |  | Pcs | 1 1/2"
| C PVC Fire/S Female Tee |  | Pcs | 1 1/2 x 1/2"
| C PVC Fire/S R/Tee |  | Pcs | 2 1/2 x 1"
| C PVC Fire/S Tee |  | Pcs | 2 1/2"
| C PVC Fire/S Tee |  | Pcs | 1"
| C PVC Fire/S R/Tee |  | Pcs | 2 1/2 x 1 1/2"
| C PVC Fire/S R/Tee |  | Pcs | 1 1/2 x 1 1/4"
5 | C PVC Fire/S Flange |  | Pcs | 2"
| C PVC Fire/S Flange |  | Pcs | 2 1/2"
6 | C PVC Fire/S R/Bushing |  | Pcs | 1 1/2 x 2"
| C PVC Fire/S R/Bushing |  | Pcs | 1 1/2 x 1"
| C PVC Fire/S R/Bushing |  | Pcs | 1 1/2 x 1 1/4"
| C PVC Fire/S R/Bushing |  | Pcs | 1 1/4 x 1"
| C PVC Fire/S R/Bushing |  | Pcs | 2 1/2 x 1 1/2"
7 | C PVC Fire/S Coupler |  | Pcs | 1 1/2"
| C PVC Fire/S Coupler |  | Pcs | 2"
| C PVC Fire/S Coupler |  | Pcs | 2 1/2"
| C PVC Fire/S Female Coupler |  | Pcs | 1 x 1/2"
| C PVC Fire/S Coupler |  | Pcs | 1 1/4"
| C PVC Fire/S Coupler |  | Pcs | 1"
8 | C PVC Fire/S R/Socket |  | Pcs | 2 x 1 1/2"
| C PVC Fire/S R/Socket |  | Pcs | 2 1/2 x 1 1/2"
9 | PVC Jet & Spray Nozzel |  | NOS
| PVC Jet & Spray Nozzel | PVC | NOS
| PVC Pipe Type-2 |  | Mtr | 3/4"
10

## PAINT
SR NO | PARTICULERS | MAKE | UNIT | SIZE
1 | Red Paint | Berger | LTR | 20
| Red Paint | Asian | LTR | 4
5 | Black Japan | ASIAN | LTR | 5
6 | Primer Yellow Zinc | BERGER | LTR | 20
| Primer Yellow Zinc | Asian | LTR | 4

## CABLE
SR NO | PARTICULERS | MAKE | UNIT | SIZE
COPPER ARMOND CABLE
1 | 4 CORE x 1.5.SQMM (FRLS) | FRLS-ARMOND CABLE | MTR | 4C x 1.5 SQ
| 2 CORE x 1.5 SQMM | ARMOND CABLE | MTR | 2C x 1.5
| 3 CORE x 4 SQMM | ARMOND CABLE | MTR | 3C x 4
| 4 CORE x 6 SQMM | ARMOND CABLE | MTR | 4C x 6
2 | COPPER UNARMOND CABLE FLEXIBLE
| 3 CORE x 1.5 SQMM | FLEXIBLE | MTR | 3C x 1.5
| 2 CORE x 1.5 SQMM | FLEXIBLE | MTR | 2C x 1.5
| 3 CORE x 25SQMM | ARD POLYCABLE | MTR | 3C x 25
3 | COPPER UNARMOND CABLE FLEXIBLE
| 3 CORE X 1.5 SQMM | FLEXIBLE | MTR | 3C x 1.5
| 3 CORE X 1.5 SQMM | FLEXIBLE/POLYCAB | MTR | 3C x 1.5
| 2 CORE X 1SQMM | FLEXIBLE/POLYCAB | MTR | 2C x 1